## opcodes
| name | opcode | purpose | details | ALU?
if 1, then only a 2 bit opcode | store to ram | 101ddddddddrrrrr | d(ram) = r | ram
| load from ram | 100rrrrrrrrddddd | d = r(ram) | ram |  | if op[15 AND 13] then read from op[0:4]
| load immediate | 110kkkkkkkkddddd | d <- k
| move/copy | 111rrrrrxxxddddd | d = r | gpr
xxxxxxbbbbbaaaaa
if 01 then mask next 4 bits for ALU operation | LSL | 010000rrrrrddddd | d = r(C <- b7 - - - - - - b0 <- 0) | CZ | x | *
| ROL | 010001rrrrrddddd | d = r(b0 <- b7 - - - - - - b0) | Z | x | *
| LSR | 010010rrrrrddddd | d = r(0 -> b7 - - - - - - b0 -> C) | CZ | x | *
| ROR | 010011rrrrrddddd | d = r(b0 -> b7 - - - - - - b0) | Z | x | *
| add | 010100rrrrrddddd | d = d + r | CZ | x | *
| addc | 010101rrrrrddddd | d = d + r + C | CZ | x | *
| sub | 010110rrrrrddddd | d = d - r | CZ | x | *
| subc | 010111rrrrrddddd | d = d - r - C | CZ | x | *
| 2s complement | 011000rrrrrddddd | d = (!r) + 1 | CZ | x | *
| 1s complement | 011001rrrrrddddd | d = !r | Z | x | *
| AND | 011010rrrrrddddd | d = d && r | Z | x | *
| OR | 011011rrrrrddddd | d = d ¦¦ r | Z | x | *
| XOR | 011100rrrrrddddd | d = d ^ r | Z | x | *
| increment | 011101rrrrrddddd | d = r + 1 | CZ | x | *
| decrement | 011110rrrrrddddd | d = r - 1 | Z | x | *
| compare | 011111rrrrrddddd | d = d, Z if d = r else !Z | Z | X | *
| NOP | 000000xxxxxxxxxx | no operation
| clear C | 000100xxxxxxxxxx
| set C | 000101xxxxxxxxxx
| clear Z | 000110xxxxxxxxxx
| set Z | 000111xxxxxxxxxx
| clear I | 000010xxxxxxxxxx | no interrputs used rn
| set I | 000011xxxxxxxxxx | no interrputs used rn
| jump | 001001pppppppppp | PC <= p
| branch if zero? | 001010pppppppppp | if Z then PC <- p
| branch if carry? | 001011pppppppppp | if C then PC <- p
x = don’t care
*make sure you can use the same d and r if desired

## RAM
Location | description |  | handler
F7 | timer stuff (TBD)
F8 | timer stuff (TBD)
F9 | timer stuff (TBD)
FA | I/O for PMOD JA
FB | open
FC | open
FD | open
FE | xxxxABCD setting abcd as in or out? 1 for out, 0 for in? default 0? | all on port must be in or out
FF

## Sheet1
op decoder
takes in the current opcode, and outputs the opcode according to which operation is going to be used
| leading 2 bits | general | what it needs in output
| 10 | ram operation |  | enable ram operation
| 11 | LDI, copy |  | enable LDI or copy
| 01 | ALU operation
| 00 | PC or NOP