## opcodes
OPCODE NAME/DESCRIPTION | OPCODE | DETAILS | UTILIZES | ALU?
ST: store to ram | 101ddddddddrrrrr | d(ram) = r | RAM, GPR
LD: load from ram | 100rrrrrrrrddddd | d = r(ram) | RAM, GPR
LDI: load immediate | 110kkkkkkkkddddd | d <- k | GPR
MV: move/copy | 111xxxrrrrrddddd | d = r | GPR
xxxxxxbbbbbaaaaa
LSL: logical shift left | 010000rrrrrddddd | d = r(C <- b7 - - - - - - b0 <- 0) | GPR, C, Z | x
ROL: rotate left | 010001rrrrrddddd | d = r(b0 <- b7 - - - - - - b0) | GPR, Z | x
LSR: logical shift right | 010010rrrrrddddd | d = r(0 -> b7 - - - - - - b0 -> C) | GPR, C, Z | x
ROR: rotate right | 010011rrrrrddddd | d = r(b0 -> b7 - - - - - - b0) | GPR, Z | x
ADD: add | 010100rrrrrddddd | d = d + r | GPR, C, Z | x
ADDC: add with carry | 010101rrrrrddddd | d = d + r + C | GPR, C, Z | x
SUB: subtract | 010110rrrrrddddd | d = d - r | GPR, C, Z | x
SUBC: subtract with carry | 010111rrrrrddddd | d = d - r - C | GPR, C, Z | x
TWOC: 2s complement | 011000rrrrrddddd | d = (!r) + 1 | GPR, C, Z | x
ONEC: 1s complement | 011001rrrrrddddd | d = !r | GPR, Z | x
AND: bitwise and | 011010rrrrrddddd | d = d && r | GPR, Z | x
OR: bitwise or | 011011rrrrrddddd | d = d ¦¦ r | GPR, Z | x
XOR: bitwise xor | 011100rrrrrddddd | d = d ^ r | GPR, Z | x
INC: increment | 011101rrrrrddddd | d = r + 1 | GPR, C, Z | x
DEC: decrement | 011110rrrrrddddd | d = r - 1 | GPR, Z | x
COMP: compare registers | 011111rrrrrddddd | Z = (d == r) | GPR, Z | x
NOP: no operation | 000000xxxxxxxxxx
CLC: clear C | 000100xxxxxxxxxx | *currently not implemented | C
SEC: set C | 000101xxxxxxxxxx | *currently not implemented | C
CLZ: clear Z | 000110xxxxxxxxxx | *currently not implemented | Z
SEZ: set Z | 000111xxxxxxxxxx | *currently not implemented | Z
CLI: clear I | 000010xxxxxxxxxx | *currently not implemented | I
SEI: set I | 000011xxxxxxxxxx | *currently not implemented | I
JUMP: jump instruction | 001001pppppppppp | PC = p | PC
BRZ: branch if zero | 001010pppppppppp | if Z then PC <- p | PC, Z
BRC: branch if carry | 001011pppppppppp | if C then PC <- p | PC, C
x = don’t care
sreg | xxxx xIZC

## RAM
Location | description |  | handler
F7 | timer stuff (TBD)
F8 | timer stuff (TBD)
F9 | timer stuff (TBD)
FA | I/O for PMOD JA
FB | open
FC | open
FD | open
FE | xxxxABCD setting abcd as in or out? 1 for out, 0 for in? default 0? | all on port must be in or out
FF

## Sheet1
op decoder
takes in the current opcode, and outputs the opcode according to which operation is going to be used
| leading 2 bits | general | what it needs in output
| 10 | ram operation |  | enable ram operation
| 11 | LDI, copy |  | enable LDI or copy
| 01 | ALU operation
| 00 | PC or NOP